## BOM_FC_1-PCB_PCB_FC_2026-10-21
No. | Quantity | Comment | Designator | Footprint | Value | Manufacturer Part | Manufacturer | Supplier Part | Supplier | JLCPCB Price | LCSC Price | Line Total (USD)
1 | 1 | ESP32-DEVKIT-V1-30PIN | 2 | ESP32-DEVKITV1_ESP32-DEVKITV1 | [6 empty] | 769.0059
2 | 8 | 171825-4 | IIC_RAIL_1,IIC_RAIL_2,IIC_RAIL_3,IIC_RAIL_4,MOT5ESC,MOT6ESC,MOT7ESC,MOT8ESC | HDR-TH_4P-P2.54-D1.0 |  | 171825-4 | TE Connectivity(泰科电子) | C210162 | LCSC | 0.035
3 | 1 | MPU6050 | M1 | MPU6050 | [6 empty] | 769.0059
4 | 2 | 1 | RC_POW2,RX_TX2 | BERG2 |  | Berg2 |  |  |  |  | 769.0059
5 | 1 | BERG RAIL_6 RC receiver 6ch pwm | U2 | BERG_6 | [6 empty] | 769.0059
6 | 1 | 300Ω | U3 | RES-TH_BD3.8-L10.3-P14.30-D0.7 |  | OF301JE | Ohmite | C3395810 | LCSC | 0.0632
7 | 1 | 15400394A3590 | U4 | LED-TH_BD3.0-P2.54-RD-RED |  | 15400394A3590 | Wurth(伍尔特) | C5478689 | LCSC | 0.0586
Priced parts total

## Fabrication Cost
PCB Fabrication Cost Estimate (JLCPCB)
Estimates only - confirm by uploading Gerbers to JLCPCB. Edit blue cells.
Item | Assumption | Low (USD) | High (USD)
Bare PCB (5 pcs) | 2 layers, <=100x100 mm, 1.6 mm, HASL | 2 | 2
Shipping to India | Express courier, varies by weight | 15 | 25
Customs / GST (India) | Import charges | 3 | 6
Fabrication total
Priced components (from BOM sheet) | ESP32, MPU6050, BERG headers unpriced
Grand total (fab + priced parts)
Note: all parts are through-hole/modules, so JLCPCB SMT assembly is not included (hand-solder).